## Farmers_linked
Wrights Road Storage Calculator
Inputs
WIL changes the blue cells / farmers change green cells / all other cells are locked
Flow entitlement per WIL share | 0.075 | L/s/share
Wright's Road share volume | 100 | m³/storage share
Unit conversion square metres in a hectare | 10000 | m²/ha
Unit conversion litres in a cubic metre | 1000 | L/m³
Unit conversion millimetres in a metre | 1000 | mm/m
Unit conversion seconds in a day | 86400 | s/day
Equity calculator per storage share | 260 | $/storage share
Annual charge per storage share | 60 | $/storage share
Shareholder inputs
Irrigated area | 200 | ha
WIL shares held | 1400 | shares
Existing on farm storage | 0 | m³
| Total values |  | Per hectare values
Calculated shareholder info
Daily application depth | 4.536 | mm/day
Shares | 1400 | shares | 7 | shares/ha
Application rate | 105 | L/s | 0.525 | L/s/ha
Daily water requirement | 9072 | m³/day | 45.36 | m³/ha/day
Existing on farm storage | 0 | m³ | 0 | m³/ha
Number of days in existing storage | 0 | days
Option 1 - Days of storage
Add in the number of days storage you want to hold | 11.0229 | days
Required days (less existing on-farm storage) | 11.0229 | days
Required storage (less existing on-farm storage) | 100000 | m³ | 500 | m³/ha
Option 2 - Reliability
Enter target average reliability (may be higher/lower in some years) | 93.1%
Estimated total storage required | 100000 | m³ | 500 | m³/ha
Required storage (less existing on-farm storage) | 100000 | m³ | 500 | m³/ha
Option 3 - Storage per hectare
Enter desired total storage per hectare (including on-farm) | 100000 | m³ | 500 | m³/ha
Required storage (less existing on-farm storage) | 100000 | m³ | 500 | m³/ha
Option 4 - Total storage volume
Enter desired total storage (including on-farm) | 100000 | m³ | 500 | m³/ha
Required storage (less existing on-farm storage) | 100000 | m³ | 500 | m³/ha
Option 5 - Annual application depth
Enter annual application from storage required (mm) | 50 | mm/year
Required storage (less existing on-farm storage) | 100000 | m³ | 500 | m³/ha
Option 6 - Participation
Number of NewCo shares you want to purchase | 1000 | shares
Required storage | 100000 | m³ | 500 | m³/ha
Required Wright's Road storage
Required storage volume | 100000 | m³ | 500 | m³/ha
Storage shares required | 1000 | shares | 5 | shares/ha
Annual storage charge | 60000 | $ | 300 | $/ha
Equity contribution cost | 260000 | $ | 1300 | $/ha
Payments
Deposit | 86666.6667
1/3rd | 86666.6667
1/3rd | 86666.6667

## reliability_table (hidden)
Storage (m³/ha) | Average reliability (1999-2024) | Target reliability | 93.1% | Target storage | 500
0 | 80.24% | Closest index (low) | 3 | Closest index (low) | 3
200 | 87.82% | Closest index (high) | 4 | Closest index (high) | 4
400 | 91.27% | Closest reliability (low) | 91.27% | Closest reliability (low) | 91.27%
600 | 94.93% | Closest reliability (high) | 94.93% | Closest reliability (high) | 94.93%
700 | 96.05% | Closest storage (low) | 400 | Closest storage (low) | 400
800 | 97.06% | Closest storage (high) | 600 | Closest storage (high) | 600
900 | 97.55% | Estimated slope (storage/reliability) | 5473.6934 | Estimated slope (reliability/storage) | 0.00018269
1000 | 98% | Estimated storage required (m³/ha) | 500 | Estimated reliability | 93.1%
1100 | 98.24%
1200 | 98.54%
1300 | 98.91%
1500 | 99.59%
1800 | 99.99%